## Sheet1
Instruction | Opcode (Binary) | Funct (Binary) | Control Signals
|  |  | ALUSrc | ALUOp | MemtoReg | s_DMemWr [MemWrite from text] | s_RegWr [RegWrite from text] | RegDst | Note: these are example control signals from the text and your skeleton code; you will need to add more control signals; you may rename any control signals, except those given in the skeleton code. | Desired ALU function | SignExt | Branch | Jump | BNE | Halt | JAL | JR | ALUCTRL
add | “000000” | “100000” | 0 | “0000” | 0 | 0 | 1 | 1 |  | add | d | 0 | 0 | 0 | 0 | 0 | 0 | “00010” | add
addu | “000000” | “100001” | 0 | “0000” | 0 | 0 | 1 | 1 |  | addu | d | 0 | 0 | 0 | 0 | 0 | 0 | “00010” | addu
and | “000000” | “100100” | 0 | “0000” | 0 | 0 | 1 | 1 |  | and | d | 0 | 0 | 0 | 0 | 0 | 0 | “00000” | and
nor | “000000” | “100111” | 0 | “0000” | 0 | 0 | 1 | 1 |  | ~or | d | 0 | 0 | 0 | 0 | 0 | 0 | “01001” | nor
xor | “000000” | “100110” | 0 | “0000” | 0 | 0 | 1 | 1 |  | xor | d | 0 | 0 | 0 | 0 | 0 | 0 | “00011” | xor
or | “000000” | “100101” | 0 | “0000” | 0 | 0 | 1 | 1 |  | or | d | 0 | 0 | 0 | 0 | 0 | 0 | “00001” | or
slt | “000000” | “101010” | 0 | “0000” | 0 | 0 | 1 | 1 |  | set on less than | d | 0 | 0 | 0 | 0 | 0 | 0 | “01100” | slt
sll | “000000” | “000000” | 0 | “0000” | 0 | 0 | 1 | 1 |  | shift left | d | 0 | 0 | 0 | 0 | 0 | 0 | “00101” | sll
srl | “000000” | “000010” | 0 | “0000” | 0 | 0 | 1 | 1 |  | shift right | d | 0 | 0 | 0 | 0 | 0 | 0 | “00100” | srl
sra | “000000” | “000011” | 0 | “0000” | 0 | 0 | 1 | 1 |  | shift right arithmetic | d | 0 | 0 | 0 | 0 | 0 | 0 | “00110” | sra
sub | “000000” | “100010” | 0 | “0000” | 0 | 0 | 1 | 1 |  | sub | d | 0 | 0 | 0 | 0 | 0 | 0 | “01010” | sub
subu | “000000” | “100011” | 0 | “0000” | 0 | 0 | 1 | 1 |  | subu | d | 0 | 0 | 0 | 0 | 0 | 0 | “01010” | subu
jr | “000000” | “001000” | 0 | “0000” | 0 | 0 | 1 | 1 |  | n/a | d | 0 | 1 | 0 | 0 | 0 | 1 | “-----” | jr
j | “000010” | "------" | 0 | “----” | 0 | 0 | 0 | - |  | n/a | dnc | 0 | 1 | 0 | 0 | 0 | 0 | “-----” | j
jal | “000011” | "------" | 0 | “----” | 0 | 0 | 1 | 0 |  | n/a | dnc | 0 | 1 | 0 | 0 | 1 | 0 | “-----” | jal
beq | “000100” | "------" | 0 | “0100” | 0 | 0 | 0 | 0 |  | sub | dnc | 1 | 0 | 0 | 0 | 0 | 0 | “01010” | beq
bne | “000101” | "------" | 0 | “0100” | 0 | 0 | 0 | 0 |  | sub | dnc | 1 | 0 | 1 | 0 | 0 | 0 | “01010” | bne
addi | "001000" | "------" | 1 [use the appropriately extended immediate as source B] | “0010” | 0 [addi does NOT read from memory] | 0 [addi does NOT write to memory] | 1 [addi writes back to a register] | 0 [addi uses rt as destination register rather than rd] | Note: other signals you may have must be correctly assigned for the add; if you redefined these signals, you probably will need to change the sample values | add | s | 0 | 0 | 0 | 0 | 0 | 0 | “00010” | addi
addiu | “001001” | "------" | 1 | “0011” | 0 | 0 | 1 | 0 |  | addu | u | 0 | 0 | 0 | 0 | 0 | 0 | “00010” | addiu
slti | “001010” | "------" | 1 | “0110” | 0 | 0 | 1 | 0 |  | set on less than | s | 0 | 0 | 0 | 0 | 0 | 0 | “01100” | slti
andi | “001100” | "------" | 1 | “0101” | 0 | 0 | 1 | 0 |  | andu | u | 0 | 0 | 0 | 0 | 0 | 0 | “00010” | andi
xori | “001110” | "------" | 1 | “0111” | 0 | 0 | 1 | 0 |  | xoru | u | 0 | 0 | 0 | 0 | 0 | 0 | “00011” | xori
ori | “001101” | "------" | 1 | “0001” | 0 | 0 | 1 | 0 |  | oru | u | 0 | 0 | 0 | 0 | 0 | 0 | “00001” | ori
lui | “001111” | "------" | 1 | “1000” | 0 | 0 | 1 | 0 |  | shift left 16 | dnc | 0 | 0 | 0 | 0 | 0 | 0 | “10101” | lui
lw | “100011” | "------" | 1 | “0010” | 1 | 0 | 1 | 0 |  | add | s | 0 | 0 | 0 | 0 | 0 | 0 | “00010” | lw
sw | “101011” | "------" | 1 | “0010” | d | 1 | 0 | 0 |  | add | s | 0 | 0 | 0 | 0 | 0 | 0 | “00010” | sw
exit | “010100” | “------” | d | d | d | d | d | d |  | d | d | d | d | d | 1 | 0 | 0 | “-----” | exit